## Sheet
Refs | value | Description | Height | MFR | MPN | SPR | SPN | SPURL | datasheet | footprint
C1-C15, C17, C19, C23-C30, C33-C42, C44-C55 | 100nF | Multilayer Ceramic Capacitors MLCC - SMD/SMT 0.1uF 25V X5R +/-10% 0603 Gen Purp |  | Taiyo Yuden | TMK107BJ104KA-T | Mouser | 963-TMK107BJ104KA-T | https://www.mouser.com/ProductDetail/963-TMK107BJ104KA-T | https://www.mouser.com/datasheet/2/396/mlcc02_e-1307760.pdf | Capacitor_SMD:C_0603_1608Metric_Pad1.05x0.95mm_HandSolder
C16, C18 | 4.7uF | Multilayer Ceramic Capacitors MLCC - SMD/SMT 4.7uF 6.3V X7R 10% 0603 |  | Taiyo Yuden | JMK107BB7475KA-T | Mouser | 963-JMK107BB7475KA-T | https://www.mouser.com/ProductDetail/963-JMK107BB7475KA-T | https://www.mouser.com/datasheet/2/396/mlcc02_e-1307760.pdf | Capacitor_SMD:C_0603_1608Metric_Pad1.05x0.95mm_HandSolder
C31, C32 | 0.47uF | Multilayer Ceramic Capacitors MLCC - SMD/SMT 0603 6.3V 0.47uF 10% X7R |  | Taiyo Yuden | JMK107B7474KA-T | Mouser | 963-JMK107B7474KA-T | https://www.mouser.com/ProductDetail/963-JMK107B7474KA-T | https://www.mouser.com/datasheet/2/396/mlcc02_e-1307760.pdf | Capacitor_SMD:C_0603_1608Metric_Pad1.05x0.95mm_HandSolder
C43 | 2.2uF | Multilayer Ceramic Capacitors MLCC - SMD/SMT 2.2uF 6.3V X5R +/-10% 0603 Gen Purp |  | Taiyo Yuden | JMK107BJ225KA-T | Mouser | 963-JMK107BJ225KA-T | https://www.mouser.com/ProductDetail/963-JMK107BJ225KA-T | https://www.mouser.com/datasheet/2/396/mlcc02_e-1307760.pdf | Capacitor_SMD:C_0603_1608Metric_Pad1.05x0.95mm_HandSolder
D1 | PWR | Standard LEDs - SMD Green Clear 571nm |  | Lite-On | LTST-C190KGKT | Mouser | 859-LTST-C190KGKT | https://www.mouser.com/ProductDetail/859-LTST-C190KGKT | https://www.mouser.com/datasheet/2/239/LTST-C190KGKT-1141861.pdf | LED_SMD:LED_0603_1608Metric_Pad1.05x0.95mm_HandSolder
D10-D13 | SP0504BAHT | ESD Suppressors / TVS Diodes SP0504BAHTG |  | Littelfuse | SP0504BAHTG | Mouser | 576-SP0504BAHTG | https://www.mouser.com/ProductDetail/576-SP0504BAHTG | https://www.mouser.com/datasheet/2/240/Littelfuse_TVS_Diode_Array_SP05_Datasheet.pdf-777043.pdf | Package_TO_SOT_SMD:SOT-23-5
D2-D9 | Red | Standard LEDs - SMD Red Clear 621nm |  | Lite-On | LTST-C190EKT | Mouser | 859-LTST-C190EKT | https://www.mouser.com/ProductDetail/859-LTST-C190EKT | ~ | LED_SMD:LED_0603_1608Metric_Pad1.05x0.95mm_HandSolder
J1 | M3 Mounting Hole | [7 empty] | ~ | MountingHole:MountingHole_3.2mm_M3_ISO14580_Pad
J2 | Conn_01x40 | [7 empty] | ~ | Connector_PinHeader_2.54mm:PinHeader_1x40_P2.54mm_Horizontal
J3 | Conn_01x24 | [7 empty] | ~ | Connector_PinHeader_2.54mm:PinHeader_1x24_P2.54mm_Vertical
J4 | USB_B_Micro | [7 empty] | ~ | Connector_USB:USB_Micro-B_Molex-105017-0001
J5 | AVR-JTAG-10 | [7 empty] | ~ | Connector_IDC:IDC-Header_2x05_P2.54mm_Horizontal
J6 | Pro Bus | [7 empty] | ~ | Connector_PinHeader_2.54mm:PinHeader_1x18_P2.54mm_Horizontal
J7 | PMOD1 | [7 empty] | ~ | Connector_PinSocket_2.54mm:PinSocket_2x06_P2.54mm_Horizontal
J8 | PMOD | [7 empty] | ~ | Connector_PinSocket_2.54mm:PinSocket_2x06_P2.54mm_Horizontal
JP1, JP2 | Jumper_3_Bridged12 | [7 empty] | ~ | Connector_PinHeader_2.54mm:PinHeader_1x03_P2.54mm_Horizontal
L1, L2 | 600ohm | Ferrite Beads 600 OHM 25% |  | TDK | MMZ1608R601ATA00 | Mouser | 810-MMZ1608R601ATA00 | https://www.mouser.com/ProductDetail/810-MMZ1608R601ATA00 | https://www.mouser.com/datasheet/2/400/eads_commercial_signal_mmz1608_en-952633.pdf | Inductor_SMD:L_0603_1608Metric_Pad1.05x0.95mm_HandSolder
R1-R4, R6, R10, R11, R15, R16 | 1K | Thick Film Resistors - SMD 1K OHM 5% |  | Yageo | RC0603JR-071KL | Mouser | 603-RC0603JR-071KL | https://www.mouser.com/ProductDetail/603-RC0603JR-071KL | https://www.mouser.com/datasheet/2/447/PYu-RC_Group_51_RoHS_L_10-1527934.pdf | Resistor_SMD:R_0603_1608Metric_Pad1.05x0.95mm_HandSolder
R12 | 22R5 | Thick Film Resistors - SMD 22 OHM 5% |  | Yageo | RC0603JR-0722RL | Mouser | 603-RC0603JR-0722RL | https://www.mouser.com/ProductDetail/603-RC0603JR-0722RL | https://www.mouser.com/datasheet/2/447/PYu-RC_Group_51_RoHS_L_10-1527934.pdf | Resistor_SMD:R_0603_1608Metric_Pad1.05x0.95mm_HandSolder
R13, R14 | 10K | Thick Film Resistors - SMD 10K OHM 5% |  | Yageo | RC0603JR-0710KL | Mouser | 603-RC0603JR-0710KL | https://www.mouser.com/ProductDetail/603-RC0603JR-0710KL | https://www.mouser.com/datasheet/2/447/PYu-RC_Group_51_RoHS_L_10-1527934.pdf | Resistor_SMD:R_0603_1608Metric_Pad1.05x0.95mm_HandSolder
R5 | 12K | Thick Film Resistors - SMD 12K OHM 5% |  | Yageo | RC0603JR-0712KL | Mouser | 603-RC0603JR-0712KL | https://www.mouser.com/ProductDetail/603-RC0603JR-0712KL | https://www.mouser.com/datasheet/2/447/PYu-RC_Group_51_RoHS_L_10-1527934.pdf | Resistor_SMD:R_0603_1608Metric_Pad1.05x0.95mm_HandSolder
R7 | 1M | Thick Film Resistors - SMD 1M OHM 5% |  | Yageo | RC0603JR-071ML | Mouser | 603-RC0603JR-071ML | https://www.mouser.com/ProductDetail/603-RC0603JR-071ML | https://www.mouser.com/datasheet/2/447/PYu-RC_Group_51_RoHS_L_10-1527934.pdf | Resistor_SMD:R_0603_1608Metric_Pad1.05x0.95mm_HandSolder
R8 | 220R | Thick Film Resistors - SMD 220 OHM 5% |  | Yageo | RC0603JR-07220RL | Mouser | 603-RC0603JR-07220RL | https://www.mouser.com/ProductDetail/603-RC0603JR-07220RL | https://www.mouser.com/datasheet/2/447/PYu-RC_Group_51_RoHS_L_10-1527934.pdf | Resistor_SMD:R_0603_1608Metric_Pad1.05x0.95mm_HandSolder
R9 | 2K2 | Thick Film Resistors - SMD 2.2K OHM 5% |  | Yageo | RC0603JR-072K2L | Mouser | 603-RC0603JR-072K2L | https://www.mouser.com/ProductDetail/603-RC0603JR-072K2L | https://www.mouser.com/datasheet/2/447/PYu-RC_Group_51_RoHS_L_10-1527934.pdf | Resistor_SMD:R_0603_1608Metric_Pad1.05x0.95mm_HandSolder
RN1, RN3-RN5 | 10K | Resistor Networks & Arrays 10K OHM 5% |  | Panasonic | EXB-38V103JV | Mouser | 667-EXB-38V103JV | https://www.mouser.com/ProductDetail/667-EXB-38V103JV | https://www.mouser.com/datasheet/2/315/AOC0000C14-1108062.pdf | Resistor_SMD:R_Array_Concave_4x0603
RN8-RN11 | 200R | Resistor Networks & Arrays 220 OHM 5% |  | Panasonic | EXB-38V221JV | Mouser | 667-EXB-38V221JV | https://www.mouser.com/ProductDetail/667-EXB-38V221JV | https://www.mouser.com/datasheet/2/315/AOC0000C14-1108062.pdf | Resistor_SMD:R_Array_Concave_4x0603
RN2 | 22R | Resistor Networks & Arrays 22 OHM 5% |  | Panasonic | EXB-38V220JV | Mouser | 667-EXB-38V220JV | https://www.mouser.com/ProductDetail/667-EXB-38V220JV | https://www.mouser.com/datasheet/2/315/AOC0000C14-1108062.pdf | Resistor_SMD:R_Array_Concave_4x0603
RN6, RN7 | 270R | Resistor Networks & Arrays Resistor Array Chip 4 elements |  | Panasonic | EXB-38V271JV | Mouser | 667-EXB-38V271JV | https://www.mouser.com/ProductDetail/667-EXB-38V271JV | https://www.mouser.com/datasheet/2/315/AOC0000C14-1108062.pdf | Resistor_SMD:R_Array_Concave_4x0603
SW1, SW2 | SW_Push | Tactile Switches 3.5X6 SMT TACT TACT SWITCH |  | TE Connectivity | FSMSM | Mouser | 506-FSMSM | https://www.mouser.com/ProductDetail/506-FSMSM | https://www.mouser.com/datasheet/2/418/NG_CD_1437566-3_C2_1437566_3_1_c.dwg-116271.pdf | Button_Switch_SMD:SW_SPST_CK_RS282G05A3
U1-U7, U15, U16 | TXB0108PWR | Translation - Voltage Levels 8-Bit Bi-directional V-Level Translator |  | Texas Instruments | TXB0108PWR | Mouser | 595-TXB0108PWR | https://www.mouser.com/ProductDetail/595-TXB0108PWR | http://www.ti.com/lit/ds/symlink/txb0108.pdf | Package_SO:TSSOP-20_4.4x6.5mm_P0.65mm
U11 | 5M1270ZT144C5N | CPLD - Complex Programmable Logic Devices CPLD - MAX V 980 Macro 114 IOs | 1.55 | Intel | 5M1270ZT144C5N | Mouser | 989-5M1270ZT144C5N | https://www.mouser.com/ProductDetail/989-5M1270ZT144C5N | https://www.mouser.com/datasheet/2/612/max5_handbook-1098935.pdf | Package_QFP:TQFP-144_20x20mm_P0.5mm
U12 | 93LC46BT-I/OT | EEPROM 64x16 |  | Microchip | 93LC46BT-I/OT | Mouser | 579-93LC46BT-I/OT | https://www.mouser.com/ProductDetail/579-93LC46BT-I/OT | https://www.mouser.com/datasheet/2/268/20001749K-277859.pdf | Package_TO_SOT_SMD:SOT-23-6
U13 | IS61LV5128AL-10TLI | SRAM 4Mb 512Kx8 10ns Async SRAM 3.3v |  | ISSI | IS61LV5128AL-10TLI | Mouser | 870IS61LV5128AL10TLI | https://www.mouser.com/ProductDetail/870IS61LV5128AL10TLI | https://www.mouser.com/datasheet/2/198/61LV5128AL-258297.pdf | Package_SO:TSOP-II-44_10.16x18.41mm_P0.8mm
U14 | Si5351A-B-GT | Clock Generators & Support Products I2C program, any-frequency, any-output, Xtal reference, 3-output LVCMOS clock generator |  | Silicon Laboratories | SI5351A-B-GT | Mouser | 634-SI5351A-B-GT | https://www.mouser.com/ProductDetail/634-SI5351A-B-GT | https://www.mouser.com/datasheet/2/368/Si5351-B-1316636.pdf | Package_SO:MSOP-10_3x3mm_P0.5mm
U18 | MIC5356-SGYMME | LDO Voltage Regulators Dual 500mA uCap Low Dropout, Micropower Linear Regulator w/ Active Pull-Down |  | Microchip Technology | MIC5356-SGYMME | Mouser | 998-MIC5356-SGYMME | https://www.mouser.com/ProductDetail/998-MIC5356-SGYMME | https://www.mouser.com/datasheet/2/268/mic5355_6-779175.pdf | Package_SO:MSOP-8-1EP_3x3mm_P0.65mm_EP2.5x3mm_Mask1.73x2.36mm_ThermalVias
U8 | FT2232H | USB Interface IC USB HS to Dual UART/ FIFO/SPI/JTAG/I2C |  | FTDI | FT2232HL-REEL | Mouser | 895-FT2232HL | https://www.mouser.com/ProductDetail/895-FT2232HL | https://www.mouser.com/datasheet/2/163/DS_FT2232H-17353.pdf | Package_QFP:TQFP-64_10x10mm_P0.5mm
U9 | TPD2EUSB30 | ESD Suppressors / TVS Diodes 2Ch ESD Solution |  | Texas Instruments | TPD2EUSB30DRTR | Mouser | 595-TPD2EUSB30DRTR | https://www.mouser.com/ProductDetail/595-TPD2EUSB30DRTR | http://www.ti.com/lit/ds/symlink/tpd2eusb30.pdf | Package_TO_SOT_SMD:Texas_DRT-3
X1 | CB3LV-3I-100M0000 | Standard Clock Oscillators 100.0MHz 3.3V -40C +85C |  | CTI | CB3LV-3I-100M0000 | Mouser | 774-CB3LV-3I-100M0 | https://www.mouser.com/ProductDetail/774-CB3LV-3I-100M0 | https://www.mouser.com/datasheet/2/96/008-0256-0-786323.pdf | Oscillator:Oscillator_SMD_SeikoEpson_SG8002CA-4Pin_7.0x5.0mm_HandSoldering
Y1 | 25MHZ 8PF | Crystals CRYSTAL 25MHZ 8PF SMD |  | NDK | NX5032GA-25.000M-LN-CD-1 | Mouser | 344-NX5032GA25MLNCD1 | https://www.mouser.com/ProductDetail/344-NX5032GA25MLNCD1 | https://www.mouser.com/datasheet/2/905/ndk_04232018_NX5032GA-LN-CD-1-1324922.pdf | Crystal:Crystal_SMD_TXC_7A-2Pin_5x3.2mm